RK3399 TRM
   Cortex­A53 get first instruction
from address 0xffff0000,
romcode start to run
Check ID BLOCK from
external SPI Nor Flash
Yes
ID BLOCK correct?
No
Check ID BLOCK from
external SPI Nand Flash
Yes
ID BLOCK correct?
No
1.Read 2nK SDRAM initialization image code to internal SRAM
2.Run boot code to do DDR initialization
Check ID BLOCK from
3.Transfer boot code to DDR
external eMMC device
4.Run boot code
Yes
ID BLOCK correct?
No
Check ID BLOCK from
external SD/MMC card
Yes
ID BLOCK correct?
No
Initialize USB port
1.Wait request for download DDR image code
2.Download DDR image code to internal SRAM
3.Run DDR image code
OS,
4.Wait request for download loader image code
Boot or download end
5.Download loader image code to DDR
6.Run loader image
Fig. 2­2 RK3399 boot procedure flow